## Sheet1
T-M12W940229A PCS BOM
Item # | *Designator | *Qty | Manufacturer | *Mfg Part # | Description / Value | *Package/Footprint | Type | Your Instructions / Notes
1 | U1 | 1 | Texas Instruments | SN65HVD230DR | SN65HVD230 (CAN Bus Transceivers, 3.3V, 1Mbps, Low-Power capabilities, SOIC-8) | Package_SO:SOIC-8_3.9x4.9mm_P1.27mm | smd | Assembly: Yes
2 | R2 | 1 | Yageo | RC1206FR-07120RL | 120 (Resistor) | Resistor_SMD:R_1206_3216Metric_Pad1.30x1.75mm_HandSolder | smd | Assembly: Yes
3 | R1 | 1 | Yageo | RC1206FR-0710KL | 10K (Resistor) | Resistor_SMD:R_1206_3216Metric_Pad1.30x1.75mm_HandSolder | smd | Assembly: Yes
4 | L1 | 1 | TDK | ACT1210-220-2P-TL00 | ACT1210-220-2P-TL00 (Signal Line Common Mode Chokes/Filters) | ACT1210_TDK | smd | Assembly: Yes
5 | C3 | 1 | Murata | GRM31C5C1H101JA01L | 100pF (Unpolarized capacitor) | Resistor_SMD:R_1206_3216Metric_Pad1.30x1.75mm_HandSolder | smd | Assembly: Yes
6 | C2 | 1 | Murata | GRM31C5C1H101JA01L | 100pF (Unpolarized capacitor) | Resistor_SMD:R_1206_3216Metric_Pad1.30x1.75mm_HandSolder | smd | Assembly: Yes
7 | C1 | 1 | Murata | GRM31CR71H104KA01L | 100nF (Unpolarized capacitor) | Resistor_SMD:R_1206_3216Metric_Pad1.30x1.75mm_HandSolder | smd | Assembly: Yes